## LAB 1
MAE 224 Lab Parts List
Lab 1: Hydrostatics | Part Count | Notes
1 L Plastic Graduated Cylinder | 2 | Drilled connections at bottom
Tubing for connections | 5 feet
Plug with tube adapter for one cylinder |  | For pressurizing the high-pressure side of graduated cylinder
Hand pump | 1 | Similar to blood pressure cuff
Low-Range pressure transducer | 1 | HSCDLNN001PDAA3 (+/1 1PSID)
Particle Photon | 1
Jumper Cables | ~5
Large pressure damping volume | 1 | Keeps pressure spikes from hand pump from reaching pressure transducer

## LAB 2
MAE 224 Lab Parts List
LAB 2: Pipe Flow | Part Count | Notes
Pipe Flow Apparatus with Turbulent and Laminar pipe flows | 1 | Custom build by Lab technician
Total Flow Meter | 1 | https://www.adafruit.com/products/833
Laminar Flow Meter | 1 | https://www.amazon.com/Electronic-Water-Counter-Sensor-mim-4-5/dp/B00K7ZWOKC/ref=pd_bxgy_60_img_2?_encoding=UTF8&psc=1&refRID=166NS77ME1MAZEVNPFKM
^ Note that this flow meter was calibrated by the Tas in situ, see uploaded calibration sheet
Pump driving circuit with flow meter connections | 1 | See uploaded schematics and drawings for details
OPTIONAL: Pressure sensor for reading pressure drop along pipes | 1

## LAB 3
MAE 224 Lab Parts List
LAB 3: Boundary Layer | Part Count | Notes
Facility capable of producing a boundary layer at various velocities | 1 | We use a small undergraduate wind tunnel with a range of 1-10 m/s or so
Linear servo motor | 1 | Suitable range for measuring BL out to free-stream
Pitot tube with attachement points for linear servo |  | Some small bent tubing will work
Low-range pressure sensor | 1 | HSCDLNN010MDAA3
Some tubing for connections

## LAB 4
MAE 224 Lab Parts List
Lab 4: Airfoil and Cylinder | Part Count | Notes
Instrumented airfoil | 1 | This unit was custom built with 32 pressure taps on top and bottom, it mounts directly to the lift-drag balance of our wind tunnel. Profile is NACA 0018
Instrumented cylinder | 1 | Works the same as airfoil, but for a smaller tunnel so two experiments can be run at once. Also mounted to a sting for comparison with drag measured via 16 pressure taps
Labview data acquisition | 1 | For measuring lift and drag output from force balance/sting (not pressure taps, those are handled by onboard Particle Photon)

## LAB 5
MAE 224 Lab Parts List
Lab 5: Final Project Wind Turbine | Part Count | Notes
Right angle drill head mounted to RC airplane motor (brushless DC?) | 1 | Custom made part to hold wind turbine models and provide resistive torque to control speed